## Sheet1
Offset Measurement
		Measured		Spec
16 Jan	Gain Setting (dB)	Offset (mV)		Offset (mV)	% Diff Offset
	0	8.05		5	61.0%
	10	11.5		6	91.7%
	20	11.75		6	95.8%
	30	12.3		8	53.8%
	40	13.9		10	39.0%
	50	18.4		15	22.7%
	60	30.5		20	52.5%
	70	68.5		40	71.3%
					Day to Day % Diff
17 Jan	0	8.35		5	67.0%	3.7%
	10	11.9		6	98.3%	3.4%
	20	12.1		6	101.7%	2.9%
	30	12.5		8	56.3%	1.6%
	40	14.1		10	41.0%	1.4%
	50	18.7		15	24.7%	1.6%
	60	31		20	55.0%	1.6%
	70	70		40	75.0%	2.2%

					Spec Sheet
					Gain (Hi-Z) (V/A)	Gain rel 0 (dB)		Run 1 (V)	Data-offset	Gain rel 0	% Error rel 0		Run 2 (V)	Data-offset (V)	Vgain rel 0.	% Error Gain rel 0
19 Jan	0	8.64		5	72.8%		3.4%		1.51E+03	0		0.011	0.00236	0			0.0115	0.00286	0
	10	11.9		6	98.3%		0.0%		4.75E+03	10.0		0.02	0.0081	10.7	7.61%		0.0214	0.0095	10.4	4.75%
	20	12.2		6	103.3%		0.8%		1.50E+04	19.9		0.039	0.0268	21.1	5.83%		0.0425	0.0303	20.5	2.80%
	30	12.8		8	60.0%		2.4%		4.75E+04	30.0		0.098	0.0852	31.2	3.99%		0.109	0.0962	30.5	1.94%
	40	14.5		10	45.0%		2.8%		1.51E+05	40.0		0.284	0.2695	41.2	2.88%		0.324	0.3095	40.7	1.71%
	50	19.4		15	29.3%		3.7%		4.75E+05	50.0		0.88	0.8606	51.2	2.57%		0.968	0.9486	50.4	0.92%
	60	33.3		20	66.5%		7.2%		1.50E+06	59.9		2.66	2.6267	60.9	1.65%		2.98	2.9467	60.3	0.53%
	70	76.4		40	91.0%		8.7%		4.75E+06	70.0		8.52	8.4436	71.1	1.60%		9.47	9.3936	70.3	0.54%

	19 Jan					Note: When using multimeter on run 1, we noticed that the output reading decreased several 100 mV
	Recalibrated with oscilloscope. Set cursor to midpoint and adjusted position until data straddled cursor. Kept all scales at 2 mV
	Run 1 performed with multimeter. Run 2 performed with oscilloscope.

Q5	c1	It is not possible to measure the V/A gain for each setting. We are trying to characterize the gain of the transimpedance amplifier within the PDA36A, and to get an absolute measure of this quantity would require knowing the current going into the amplifier (or at least the power entering the photodetector). Therefore, we can only measure the relative gain as we change settings.
	c2	See runs 1 and 2 for the data collected. We set up the experiment by first adjusting the position of the razor blade such that the intensity of the laser light on the diode does not exceed the maximum voltage output of the detector (10V) at the highest gain setting, as well as still being detectable at the lowest gain setting. We identify the two largest sources of systematic error as: (1) Possible time variation in the power output of the laser, and (2) When toggling the gain dial on the photodetector, it is possible that we changed the angle of the photodetector relative to the incoming light. To address (1), we took our measurements by adjusting the gain toggle non-sequentially. This means that a decay in laser power will introduce itself into the data as greater uncertainty, rather than hiding in a general trend. To address (2), we ensured the post with the photodetector was firmly in place, limiting possible motion.
	c3	See data for Runs 1 and 2. I believe our results provide a more accurate estimate of the photodetector gain than the data sheet, as we are working with the detector as-is. The specification sheet for the detector was generated using different, and new, detectors, wheras we are obtaining results from a specific device at a specific time. However, it is encouraging to note that the data we obtained mostly conforms to the margin of error given by the specification sheet (2%).

	Install photodetector directly in front of laser. Set to 0dB (any higher gain setting exceeds maximum output voltage of detector).

	Output Voltage (V)	Spectral Responsivity (A/W)	Transimpedance gain (V/A) Spec Sheet
	3.68	0.42	1.51E+03

	Measured Power (W)	0.00567

	c4	We measure the output voltage from the photodetector and divide this by the product by the output given by equation E.g. 1 in the PDA36A Operating Manual. Since we are using a high impedance oscilloscope (1Mohm), the with a short coaxial cable, the scale factor is nearly unity, while the 0dB setting we take measurements with eliminates the need for converting gain. We were unable to find a specification sheet for the laser, and the device itself had no placard indicating the power of the laser, other than the standard 10mW safety warning that expresses the class of laser. However, 5.8 mW seems reasonable for a laser with a stated maximum power of 10mW. We must also note that we observed reflection of the laser from the ‘glass’ covering the photodiode. This may be a significant source of loss in power for the laser.
	c5	To measure absolute gain, we would require a known source of power that we can vary. For each gain setting, we would vary the power of the laser across its range and measure the voltage output from the diode. We would then plot Vout against Power. The slope of this plot will give the gain of the photodetector in units of V/W. This is different than the gain posted in the spec sheet for the photodetector. The value we get gives the effective gain in V/W instead of V/A. We cannot directly measure the transimpedance gain, as we cannot directly measure the spectral responsivity of the photodetector material. However, if we trust the values given by the specification sheet for the responsivity, we can convert our measured gain into the spec sheet’s units by manipulating equation E.g. 1.

Q6	For our setup (Hi-Z), we do not have a resistor, so our scale factor is unity. However, we can generalize to the case where this is not the case by using equations E.g. 3:
	Vout = Pin*R(lambda)*Transimpedance*10^(-Gain/20)*Scale Factor
	Pin = Vout/(R(lambda)*Ransimpedance*Scale Factor)*10^(Gain/20)

Q7

23 Jan	Q9
	d	Gain (dB)	0		Offset	0.02
					0.008
	Razor Position (in)	Razor Position (m)			Vout (V)	Vout offset		Power in (W)
	0.275	0.006985			3.62	3.612		0.00570
	0.276	0.0070			3.62	3.612		0.00570
	0.277	0.0070			3.62	3.612		0.00570
	0.278	0.0071			3.6	3.592		0.00566
	0.279	0.0071			3.59	3.582		0.00565
	0.28	0.0071			3.59	3.582		0.00565
	0.281	0.0071			3.58	3.572		0.00563
	0.282	0.0072			3.57	3.562		0.00562
	0.283	0.0072			3.55	3.542		0.00558
	0.284	0.0072			3.54	3.532		0.00557
	0.285	0.0072			3.52	3.512		0.00554
	0.286	0.0073			3.5	3.492		0.00551
	0.287	0.0073			3.47	3.462		0.00546
	0.288	0.0073			3.44	3.432		0.00541
	0.289	0.0073			3.39	3.382		0.00533
	0.29	0.0074			3.35	3.342		0.00527
	0.291	0.0074			3.29	3.282		0.00518
	0.292	0.0074			3.22	3.212		0.00506
	0.293	0.0074			3.13	3.122		0.00492
	0.294	0.0075			3.02	3.012		0.00475
	0.295	0.0075			2.91	2.902		0.00458
	0.296	0.0075			2.78	2.772		0.00437
	0.297	0.0075			2.61	2.602		0.00410
	0.298	0.0076			2.46	2.452		0.00387
	0.299	0.0076			2.3	2.292		0.00361
	0.3	0.0076			2.12	2.112		0.00333
	0.301	0.0076			1.97	1.962		0.00309
	0.302	0.0077			1.77	1.762		0.00278
	0.303	0.0077			1.6	1.592		0.00251
	0.304	0.0077			1.44	1.432		0.00226
	0.305	0.0077			1.29	1.282		0.00202
	0.306	0.0078			1.14	1.132		0.00178
	0.307	0.0078			0.984	0.976		0.00154
	0.308	0.0078			0.848	0.84		0.00132
	0.309	0.0078			0.712	0.704		0.00111
	0.31	0.0079			0.608	0.6		0.00095
	0.311	0.0079			0.512	0.504		0.00079
	0.312	0.0079			0.424	0.416		0.00066
	0.313	0.0080			0.344	0.336		0.00053
	0.314	0.0080			0.288	0.28		0.00044
	0.315	0.0080			0.224	0.216		0.00034
	0.316	0.0080			0.184	0.176		0.00028
	0.317	0.0081			0.152	0.144		0.00023
	0.318	0.0081			0.12	0.112		0.00018
	0.319	0.0081			0.096	0.088		0.00014
	0.32	0.0081			0.072	0.064		0.00010
	0.321	0.0082			0.056	0.048		0.00008
	0.322	0.0082			0.04	0.032		0.00005
	0.323	0.0082			0.035	0.027		0.00004
	0.324	0.0082			0.029	0.021		0.00003
	0.325	0.0083			0.027	0.019		0.00003
	0.326	0.0083			0.021	0.013		0.00002
	0.327	0.0083			0.017	0.009		0.00001
	0.328	0.0083			0.016	0.008		0.00001
	0.329	0.0084			0.015	0.007		0.00001
	0.33	0.0084			0.014	0.006		0.00001
	0.331	0.0084			0.013	0.005		0.00001
	0.332	0.0084			0.011	0.003		0.00000
	0.333	0.0085			0.01	0.002		0.00000
	0.334	0.0085			0.01	0.002		0.00000
	0.335	0.0085			0.009	0.001		0.00000
	0.336	0.0085			0.009	0.001		0.00000
	0.337	0.0086			0.009	0.001		0.00000
	0.338	0.0086			0.009	0.001		0.00000
	0.339
	0.34
	0.341
	0.342
	0.343
	0.344
	0.345
	0.346
	0.347
	0.348
	0.349
	0.35
	0.351
	0.352